## RAW HAZOP
STUDY TITLE: SHELL AND TUBE HEAT EXCHANGER | [8 empty] | SHEET 1 OF 1
Drawing No. : | [6 empty] | Revision No. 01 |  | DATE:
TEAM COMPOSITION: JIAYI ZHAO | [8 empty] | MEETING DATE:
PART CONSIDERED: |  |  | E-103
DESIGN INTENT: |  |  | Process fluid is cooled to temperature specification
No. | Element | Guide Word | Deviation | Possible Causes | INTERACTIONS | Consequences | Safeguards | Comments | Actions Required
1 | Cooling Water | NO | No flow of cooling water | Pipe Blockage / Plugging of Pipe |  | Process fluid is not cooled to specifications | High Temperature Alarm |  | Install TI before and after HX-103
| (Shell Side) |  |  | Cooling water valve failure |  | Process fluid temperature still too hot on outlet
Leakage in water supply
2 | Cooling Water | LESS | Less flow of cooling water | Partial pipe blockage |  | Process fluid is not sufficiently cooled->affects downstream reactor, where lack of cooling can potentially causing a runaway reaction | High Temperature Alarm |  | Install a flow meter
| (Shell Side) |  |  | Pipe leakage in water supply
Uneven cooling of process fluid/ not cool enough -> final product may not be cool enough to be in liquid state (ammonia boiling point -33 degrees)
|  |  |  | Insufficient cooling water supplied on cooling side during start up. | 1. Interaction between People and Procedure – Procedure not followed specifically enough (assuming that a real procedure would include the quantities in the script)
Salt cations present in water coolant causing salt precipitation Ca2+ and Mg 2+ (hard water)
3 | Cooling Water | MORE | More flow of cooling water | Operator Error – during start up, control valve of inlet water is accidentally made to release more flow than necessary, | 2.Interaction between People and Equipment/Plant – equipment used incorrectly during start up | Process fluid is below temperature specification / temperature too low | Low temperature alarms | Install high pressure and level alarm
| (Shell Side) |  |  |  |  | Water Hammer/ excess vibrations of pipes | Protective bunds around heat exchanger that will catch any potential leakage from the heat exchanger
Periodic inspection to detect errors
|  |  |  | Valve failure (mechanical error) | 3.People and Procedure – Maintenance failure, assuming inspection of equipment is made before start up, as non-operational valve was not identified
|  |  |  | Operator error – during start up, the operator misreads procedure and tweaks the manual control valve of inlet water to a higher flow rate than is required. | 4.Interaction between Procedure and People and plant/Equipment
4 | Process Fluid | AS WELL AS | Contamination of Process Fluids | Leak in tube side allowing cooling water or other materials to enter. |  | Contamination of process fluid in shell side | Maintenance and periodic inspection
| (Tube Side) |  |  | Sedimentation |  | Incorrect process fluid composition Potential Fouling by corrosion products, FeCO3 inside piping
|  |  |  | Operator Error – Condensation of process vapour stream from previous operation not removed during start up (first step of cleaning) | 5.interaction between plant and procedure – operator does not follow procedure correctly, either from misinterpretation or not reading the instructions correctly
|  |  |  | Corrosion of carbon steel piping by CO2 |  | Poor cooling performance due to lowered heat transfer efficiency of the tubes -> process fluid is not cooled to specified temperature -> may lead to runaway reaction in downstream reactor if process fluid temperature is still too hot. | Periodic chemical cleaning of tubes to reduce scaling | Water treatment to prevent fouling
Thickness allocation for corrosion in design
[6 empty] | Accelerated corrosion causing leakage or holes in pipes | Protective bunds around heat exchanger that will catch any potential leakage from the heat exchanger | Select corrosion resistant material (stainless steels)
|  |  |  | Operator Error – Condensation of process vapour stream from previous operation not removed during start up cleaning | 6.interaction between procedure and people – incorrect performance of start-up procedure as it is specifically specified to clean out condensate before commencement of start-up | Higher pressure in heat exchanger
|  |  |  | Infrequent maintenance and inspection of piping | 7. Interaction between people and procedure – required maintenance and inspections of piping prior to plant start up are not sufficiently completed.
5 | Cooling Water | AS WELL AS | Materials other than cooling water in the tube | Leak in shell side allowing process fluid to enter. |  | Decrease cooling performance | Periodic inspection and flushing of tubes | Check design materials for tubing
| (Shell Side) |  |  |  |  | May cause corrosion if the other materials are corrosive to piping material |  | Implement cathodic protection to prevent corrosion
6 | Process Fluid | REVERSE | Reverse flow of process fluid | Process fluid inlet valve failure | 8.People and Procedure – maintenance failure, assuming inspection of equipment is made before start up, as non-operational valve was not identified | Disruption of downstream processes | Maintenance and Periodic Inspection of equipment. | Install a check valve
| (Tube Side) |  |  | Pressure in downstream equipment higher than heat exchanger |  | Damage to equipment and potential contamination to fluids in the upstream reactor.
7 | Process Fluid | NO | No process fluid flow | Pipe blockage from accumulated sedimentation or material other than process fluid in pipes (would happen during operation) |  | Process fluid cannot be cooled | Inspection and maintenance | Level Gauge installation
| (Tube side) |  |  |  |  | Overpressure
|  |  |  | Damage to inlet valves |  | Pipe rupture | Operator notices no level from level gauge (if there is one installed)
Disruption of downstream process / costly
Upstream failure causing no flow to heat exchanger
Interruption to upstream processing
8 | Process Fluid | AS WELL AS | Other material present in process fluid flow | Incorrect process fluid composition from upstream flow |  | Contamination process fluid in Tube side | Inspection and Maintenance checking for contamination in pipes
| (Tube Side) |  |  |  |  | Incorrect process fluid composition
Contaminated process fluid disrupts downstream processes
9 | Process Fluid | MORE | More process fluid | Inlet Valve failure | 9.People and Procedure – maintenance failure, assuming inspection of equipment is made before start up, as non-operational valve was not identified | Bursting/rupture of shell side |  | Install a safety relief valve
| (Tube Side) |  |  | Operator error – Incorrect adjustments to control valve for inlet flow of process fluids during start up | 10.Interaction between Operator and Procedure; operator does not follow the procedure correctly either from misread or disregard | Uneven cooling of process fluid (not enough time spent in heat exchanger to reduce temperature sufficiently)
11.AND Plant and procedure (if it were the wrong type of valve/equipment)
10 | Pressure | MORE | Pressure in heat exchanger is too high | Operator error - Vent valves were not opened before fluid was introduced during start up. | 12. Interaction between People and Procedure – procedure was not followed as vent valves were not opened prior to the introduction of fluid. | May cause reverse flow back upstream | Pressure Indicator | Install a Check valve
[6 empty] | Operating in vacuum conditions equivalent to high pressure | During periodic inspection, operator may notice were already not open when she/he goes to close them in step 4 of the start-up procedure. | Install pressure alarm
|  |  |  | Vent valve failure (mechanical error) | 13.Plant and Procedure – maintenance failure, assuming inspection of equipment is made before start up, as non-operational valve was not identified | Reduced heat transfer efficiency/ Disruption to cooling process, due to high pressure
11 | Temperature | MORE | Temperature of process fluid is too high | Unregulated temperature during start up | 14.People and Procedure – temperature regulations (that are assumed to be included within the procedure of a real process) are not properly followed | Thermal shock |  | High Temperature Alarm
[6 empty] | Process fluid temperature not cooled to specified temperature |  | Temperature Gauge
12 |  | AS WELL AS | Corrosion of tube side | Corrosion of carbon steel piping by CO2 (internal) |  | Thinning of piping -> leaks process fluid to shell side and vice versa -> contamination of process fluids/ process fluid composition does not meet specifications
| CORROSION |  |  |  |  | Thinning of piping -> leaks process fluid to shell side and vice versa -> further corrosion of shell side from contaminated flow (if left unnoticed).
Incorrect process fluid composition (internal)
Corrosion from shell side fluids (external)
13 |  | AS WELL AS | Corrosion on shell side (cooling water) | Operator Error – incorrect cleaning during start up leading to corrosive materials entering shell side (internal) | 15.interaction between People and procedure – operator did not follow procedure correctly | Thinning of shell side material -> leakage/ loss of containment to atmosphere | Protective bunds around heat exchanger to catch leakage.
CORROSION
|  |  |  | Operator Error – Mix up of process fluid and cooling water in respective tube and shell sides. (internal) | 16.interaction between people and plant/process – as the mix up is likely just a mistake , with the intent to follow the procedure
Contaminated water supplying corrosive fluids to shell side (internal)
External corrosion on shell side due to external factors

## CaNeTA Template
ProcessingOption | SubSystem | OrigRow | RiskID | Cause | AND | PreventionControl_linkedToRelevantCause_ | RiskEvent | MitigationControl_linkedToRelevantConsequence_ | Consequence_Details_
1 - 1f |  |  |  | Pipe Blockage / Plugging of Pipe |  |  | No flow of cooling water | High Temperature Alarm | Failure of High Temperature Alarm
Cooling water valve failure
1 - 1f |  |  |  | Leakage in water supply
|  |  |  | Partial pipe blockage |  |  | Less flow of cooling water | High Temperature Alarm | Process fluid is not sufficiently cooled
Pipe leakage in water supply
Insufficient cooling water supplied on cooling side during start up.
1 - 1f |  |  |  | Salt cations present in water coolant causing salt precipitation Ca2+ and Mg 2+ (hard water)
1 - 1f |  |  |  | Process fluid is not sufficiently cooled |  |  | Ammonia in Process Stream may boil - wrong state for downstream operation
1 - 1f |  |  |  | Process fluid is not sufficiently cooled |  |  | Downstream runaway reaction
|  |  |  | Operator Error during start up, control valve of inlet cooling water pipe is accidentally made to release more flow than necessary |  | Periodic inspections on operator's performance | More flow of cooling water | Low temperature alarm | Process fluid is below temperature specification, temperature too low
|  |  |  | Valve failure (mechanical error) |  |  |  |  | Water Hammer/ excess vibrations of pipes
|  |  |  | Operator error during start up, the operator misreads procedure and tweaks the manual control valve of inlet water to a higher flow rate than is required |  | Periodic inspections on operator's performance
|  |  |  | Water Hammer/ excess vibrations of pipes |  |  | Tube Sheet Failure |  | Tube external leakage
1 - 1f |  |  |  | Tube external leakage |  | Protective Bund | Leakage to environment
1 - 1f
1 - 1f
1 - 1f
1 - 1f
1 - 1f
1 - 1f
1 - 1f
1 - 1f
1 - 1f
1 - 1f
1 - 1f
1 - 1f
1 - 1f
1 - 1f
1 - 1f
1 - 1f
1 - 1f
1 - 1f
1 - 1f
1 - 1f
1 - 1f
1 - 1f
1 - 1f
1 - 1f
1 - 1f
1 - 1f
1 - 1f
1 - 1f
1 - 1f
1 - 1f
1 - 1f
1 - 1f
1 - 1f
1 - 1f
1 - 1f
1 - 1f
1 - 1f
1 - 1f
1 - 1f
1 - 1f
1 - 1f
1 - 1f
1 - 1f
1 - 1f
1 - 1f
1 - 1f
1 - 1f
1 - 1f
1 - 1f
1 - 1f
1 - 1f
1 - 1f
1 - 1f
1 - 1f
1 - 1f
1 - 1f
1 - 1f
1 - 1f
1 - 1f
1 - 1f
1 - 1f
1 - 1f
1 - 1f
1 - 1f
1 - 1f
1 - 1f
1 - 1f
1 - 1f
1 - 1f
1 - 1f
1 - 1f
1 - 1f
1 - 1f
1 - 1f
1 - 1f
1 - 1f
1 - 1f
1 - 1f
1 - 1f
1 - 1f
1 - 1f
1 - 1f
1 - 1f
1 - 1f
1 - 1f
1 - 1f
1 - 1f
1 - 1f
1 - 1f
1 - 1f
1 - 1f
1 - 1f
1 - 1f
1 - 1f
1 - 1f
1 - 1f
1 - 1f
1 - 1f
1 - 1f
1 - 1f
1 - 1f
1 - 1f
1 - 1f
1 - 1f
1 - 1f
1 - 1f
1 - 1f
1 - 1f
1 - 1f
1 - 1f
1 - 1f
1 - 1f
1 - 1f
1 - 1f
1 - 1f
1 - 1f
1 - 1f
1 - 1f
1 - 1f
1 - 1f
1 - 1f
1 - 1f
1 - 1f
1 - 1f
1 - 1f
1 - 1f
1 - 1f
1 - 1f
1 - 1f
1 - 1f
1 - 1f
1 - 1f
1 - 1f
1 - 1f
1 - 1f
1 - 1f
1 - 1f
1 - 1f
1 - 1f
1 - 1f
1 - 1f
1 - 1f
1 - 1f
1 - 1f
1 - 1f
1 - 1f
1 - 1f
1 - 1f
1 - 1f
1 - 1f
1 - 1f
1 - 1f
1 - 1f
1 - 1f
1 - 1f
1 - 1f
1 - 1f
1 - 1f
1 - 1f
1 - 1f
1 - 1f
1 - 1f
1 - 1f
1 - 1f
1 - 1f
1 - 1f
1 - 1f
1 - 1f
1 - 1f
1 - 1f
1 - 1f
1 - 1f
1 - 1f