## RAW HAZOP
STUDY TITLE: SHELL AND TUBE HEAT EXCHANGER | [8 empty] | SHEET 1 OF 1
Drawing No. : | [6 empty] | Revision No. 01 |  | DATE:
TEAM COMPOSITION: JIAYI ZHAO | [8 empty] | MEETING DATE:
PART CONSIDERED: |  |  | E-103
DESIGN INTENT: |  |  | Process fluid is cooled to temperature specification
No. | Element | Guide Word | Deviation | Possible Causes | INTERACTIONS | Consequences | Safeguards | Comments | Actions Required
1 | Cooling Water | NO | No flow of cooling water | Pipe Blockage / Plugging of Pipe |  | Process fluid is not cooled to specifications | High Temperature Alarm |  | Install TI before and after HX-103
| (Shell Side) |  |  | Cooling water valve failure |  | Process fluid temperature still too hot on outlet
Leakage in water supply
2 | Cooling Water | LESS | Less flow of cooling water | Partial pipe blockage |  | Process fluid is not sufficiently cooled->affects downstream reactor, where lack of cooling can potentially causing a runaway reaction | High Temperature Alarm |  | Install a flow meter
| (Shell Side) |  |  | Pipe leakage in water supply
Uneven cooling of process fluid/ not cool enough -> final product may not be cool enough to be in liquid state (ammonia boiling point -33 degrees)
|  |  |  | Insufficient cooling water supplied on cooling side during start up. | 1. Interaction between People and Procedure – Procedure not followed specifically enough (assuming that a real procedure would include the quantities in the script)
Salt cations present in water coolant causing salt precipitation Ca2+ and Mg 2+ (hard water)
3 | Cooling Water | MORE | More flow of cooling water | Operator Error – during start up, control valve of inlet water is accidentally made to release more flow than necessary, | 2.Interaction between People and Equipment/Plant – equipment used incorrectly during start up | Process fluid is below temperature specification / temperature too low | Low temperature alarms | Install high pressure and level alarm
| (Shell Side) |  |  |  |  | Water Hammer/ excess vibrations of pipes | Protective bunds around heat exchanger that will catch any potential leakage from the heat exchanger
Periodic inspection to detect errors
|  |  |  | Valve failure (mechanical error) | 3.People and Procedure – Maintenance failure, assuming inspection of equipment is made before start up, as non-operational valve was not identified
|  |  |  | Operator error – during start up, the operator misreads procedure and tweaks the manual control valve of inlet water to a higher flow rate than is required. | 4.Interaction between Procedure and People and plant/Equipment
4 | Process Fluid | AS WELL AS | Contamination of Process Fluids | Leak in tube side allowing cooling water or other materials to enter. |  | Contamination of process fluid in shell side | Maintenance and periodic inspection
| (Tube Side) |  |  | Sedimentation |  | Incorrect process fluid composition Potential Fouling by corrosion products, FeCO3 inside piping
|  |  |  | Operator Error – Condensation of process vapour stream from previous operation not removed during start up (first step of cleaning) | 5.interaction between plant and procedure – operator does not follow procedure correctly, either from misinterpretation or not reading the instructions correctly
|  |  |  | Corrosion of carbon steel piping by CO2 |  | Poor cooling performance due to lowered heat transfer efficiency of the tubes -> process fluid is not cooled to specified temperature -> may lead to runaway reaction in downstream reactor if process fluid temperature is still too hot. | Periodic chemical cleaning of tubes to reduce scaling | Water treatment to prevent fouling
Thickness allocation for corrosion in design
[6 empty] | Accelerated corrosion causing leakage or holes in pipes | Protective bunds around heat exchanger that will catch any potential leakage from the heat exchanger | Select corrosion resistant material (stainless steels)
|  |  |  | Operator Error – Condensation of process vapour stream from previous operation not removed during start up cleaning | 6.interaction between procedure and people – incorrect performance of start-up procedure as it is specifically specified to clean out condensate before commencement of start-up | Higher pressure in heat exchanger
|  |  |  | Infrequent maintenance and inspection of piping | 7. Interaction between people and procedure – required maintenance and inspections of piping prior to plant start up are not sufficiently completed.
5 | Cooling Water | AS WELL AS | Materials other than cooling water in the tube | Leak in shell side allowing process fluid to enter. |  | Decrease cooling performance | Periodic inspection and flushing of tubes | Check design materials for tubing
| (Shell Side) |  |  |  |  | May cause corrosion if the other materials are corrosive to piping material |  | Implement cathodic protection to prevent corrosion
6 | Process Fluid | REVERSE | Reverse flow of process fluid | Process fluid inlet valve failure | 8.People and Procedure – maintenance failure, assuming inspection of equipment is made before start up, as non-operational valve was not identified | Disruption of downstream processes | Maintenance and Periodic Inspection of equipment. | Install a check valve
| (Tube Side) |  |  | Pressure in downstream equipment higher than heat exchanger |  | Damage to equipment and potential contamination to fluids in the upstream reactor.
7 | Process Fluid | NO | No process fluid flow | Pipe blockage from accumulated sedimentation or material other than process fluid in pipes (would happen during operation) |  | Process fluid cannot be cooled | Inspection and maintenance | Level Gauge installation
| (Tube side) |  |  |  |  | Overpressure
|  |  |  | Damage to inlet valves |  | Pipe rupture | Operator notices no level from level gauge (if there is one installed)
Disruption of downstream process / costly
Upstream failure causing no flow to heat exchanger
Interruption to upstream processing
8 | Process Fluid | AS WELL AS | Other material present in process fluid flow | Incorrect process fluid composition from upstream flow |  | Contamination process fluid in Tube side | Inspection and Maintenance checking for contamination in pipes
| (Tube Side) |  |  |  |  | Incorrect process fluid composition
Contaminated process fluid disrupts downstream processes
9 | Process Fluid | MORE | More process fluid | Inlet Valve failure | 9.People and Procedure – maintenance failure, assuming inspection of equipment is made before start up, as non-operational valve was not identified | Bursting/rupture of shell side |  | Install a safety relief valve
| (Tube Side) |  |  | Operator error – Incorrect adjustments to control valve for inlet flow of process fluids during start up | 10.Interaction between Operator and Procedure; operator does not follow the procedure correctly either from misread or disregard | Uneven cooling of process fluid (not enough time spent in heat exchanger to reduce temperature sufficiently)
11.AND Plant and procedure (if it were the wrong type of valve/equipment)
10 | Pressure | MORE | Pressure in heat exchanger is too high | Operator error - Vent valves were not opened before fluid was introduced during start up. | 12. Interaction between People and Procedure – procedure was not followed as vent valves were not opened prior to the introduction of fluid. | May cause reverse flow back upstream | Pressure Indicator | Install a Check valve
[6 empty] | Operating in vacuum conditions equivalent to high pressure | During periodic inspection, operator may notice were already not open when she/he goes to close them in step 4 of the start-up procedure. | Install pressure alarm
|  |  |  | Vent valve failure (mechanical error) | 13.Plant and Procedure – maintenance failure, assuming inspection of equipment is made before start up, as non-operational valve was not identified | Reduced heat transfer efficiency/ Disruption to cooling process, due to high pressure
11 | Temperature | MORE | Temperature of process fluid is too high | Unregulated temperature during start up | 14.People and Procedure – temperature regulations (that are assumed to be included within the procedure of a real process) are not properly followed | Thermal shock |  | High Temperature Alarm
[6 empty] | Process fluid temperature not cooled to specified temperature |  | Temperature Gauge
12 |  | AS WELL AS | Corrosion of tube side | Corrosion of carbon steel piping by CO2 (internal) |  | Thinning of piping -> leaks process fluid to shell side and vice versa -> contamination of process fluids/ process fluid composition does not meet specifications
| CORROSION |  |  |  |  | Thinning of piping -> leaks process fluid to shell side and vice versa -> further corrosion of shell side from contaminated flow (if left unnoticed).
Incorrect process fluid composition (internal)
Corrosion from shell side fluids (external)
13 |  | AS WELL AS | Corrosion on shell side (cooling water) | Operator Error – incorrect cleaning during start up leading to corrosive materials entering shell side (internal) | 15.interaction between People and procedure – operator did not follow procedure correctly | Thinning of shell side material -> leakage/ loss of containment to atmosphere | Protective bunds around heat exchanger to catch leakage.
CORROSION
|  |  |  | Operator Error – Mix up of process fluid and cooling water in respective tube and shell sides. (internal) | 16.interaction between people and plant/process – as the mix up is likely just a mistake , with the intent to follow the procedure
Contaminated water supplying corrosive fluids to shell side (internal)
External corrosion on shell side due to external factors

## CaNeTA Template
ProcessingOption | SubSystem | OrigRow | RiskID | Cause | AND | PreventionControl_linkedToRelevantCause_ | RiskEvent | MitigationControl_linkedToRelevantConsequence_ | Consequence_Details_
1 - 1f |  |  |  | Failure to plan to meet legal obligations |  | MCP includes tracking of how obligations and commitments are being met. [CONTROL] | Legal Obligations and Commitments not Achieved |  | Prosecution with associated penalties.
|  |  |  | Failure to understand, or difference in interpretation, of obligations. |  | Legal obligations and commitments identified and included within MCP. [CONTROL] |  |  | Delay to relinquishing land tenure, involving management time and cost
[6 empty] | Decision making stakeholder' review and acceptance of how obligations are being met, prior to closure. [CONTROL] |  |  | Cost of rework
1 - 1f |  |  |  | Failure to implement / undertake legal obligations |  | MCP includes tracking of how obligations and commitments are being met. [CONTROL] |  |  | Deterioration of public reputation
[6 empty] | AER includes discussion on closure and rehabilitation [CONTROL] |  |  | Failure to get bonds released
Update and maintain Legal Compliance Register [CONTROL]
|  |  |  | Underestimate of closure costs |  | Annual review of MCP and cost estimates, with continual improvement in the level of detail contained. [CONTROL] | Inadequate Financial Provision set aside for Decommissioning and Rehabilitation |  | State government pursues Company owners for costs
1 - 1f |  |  |  | Specific items required at and post-closure are not costed |  | Annual review of MCP and cost estimates, with continual improvement in the level of detail contained. [CONTROL] |  |  | Deterioration of public reputation
1 - 1f | [5 empty] | Feedback from actual rehabilitation expenditure is utilised in updates to rehabilitation cost estimates and provisioning. [CONTROL] |  |  | Increased cost of closure
1 - 1f |  |  |  | Assumptions used prove to be inaccurate |  | Annual review of MCP and cost estimates, with continual improvement in the level of detail contained. [CONTROL] |  |  | Mining Infrastructure removal [failure to completely remove]
Assumptions used in cost estimates to be included within the MCP and reviewed annually. [CONTROL]
Cost overrun due to increased duration of activities.
|  |  |  | Closure implementation not planned for |  | MCP and rehabilitation schedule annually updated [CONTROL] | Time to complete Mine Closure and Revegetation works extends beyond scheduled program |  | Cost overrun due to increased duration of activities.
|  |  |  | Closure implementation schedule not based on learnings from progressive rehabilitation |  | MCP and rehabilitation schedule annually updated [CONTROL] |  |  | Deterioration of public reputation
1 - 1f |  |  |  | Schedule is not location specific |  | MCP and rehabilitation schedule annually updated [CONTROL] |  | Ongoing consultation with landowners regarding handback of land and contractual obligations [CONTROL] | Contractual dispute with landowners due to inability to hand back land in the agrred condition within agreed timeframe
1 - 1f | [7 empty] | Ongoing consultation with stakeholders regarding planned implementation of closure [CONTROL] | Impact on neighbouring landowners and community due ongoing delays [e.g. ongoing road closures, noise impacts, irrigation channel control]
|  |  |  | Dry plant tails not adequately covered with low radiation soils |  | Dry plant tailings is capped with 5 metres of sand, clay, overburden and/or soil [CONTROL] | Contaminated Sites | Pre- and post-mining radiation surveys [CONTROL] | Elevated radiation levels at the final landform surface
1 - 1f |  |  |  | Diesel [or other hydrocarbon] spill or leak |  | Undertake hydrocarbon site contamination assessment [CONTROL] |  | Decontaminate any hydrocarbon contamination identified [CONTROL] | Hydrocarbon contaminated soil
1 - 1f |  |  |  | Acid Sulphate Soils are oxidised creating acidity |  | Water and soil monitoring to detect acidification resulting from ASS [CONTROL] |  | Decontaminate any hydrocarbon contamination identified [CONTROL] | Hydrocarbon contaminated water
1 - 1f | [7 empty] | Implementation of the ASS Managment Plan. [CONTROL] | Acidified soil
Acidified water
1 - 1f |  |  |  | Backfill in mine pits consolidation pattern is unknown or not as expected |  | Mined out road tenure [i.e. areas where post-mining landuse is road reserve] is backfilled with materials that meet compaction specifications [CONTROL] | Geotechnical stability [subsidence] | Subsidence monitoring and rework to correct [CONTROL] | Compensation [cost] to future land users if structures fail
[6 empty] | Map rehabilitated mine pit backfill types and depth [CONTROL] |  | Land is monitored by Company for at least 3 years prior to return to landowner [CONTROL]
|  |  |  | Post-mining land owners build structures on backfilled mining voids |  | Land is monitored by Company for at least 3 years prior to return to landowner [CONTROL] |  | Subsidence monitoring and rework to correct [CONTROL] | Changes to surface water drainage if not corrected
1 - 1f | [7 empty] | Land is monitored by Company for at least 3 years prior to return to landowner [CONTROL]
1 - 1f | [7 empty] | Subsidence monitoring and rework to correct [CONTROL] | Restrictions to post-mining agricultural management [e.g. hazards to livestock or restriction to vehicle and equipment movement]
1 - 1f | [7 empty] | Land is monitored by Company for at least 3 years prior to return to landowner [CONTROL]
1 - 1f | [7 empty] | Subsidence monitoring and rework to correct [CONTROL] | Structural failure of road [built over mine pit]
1 - 1f | [7 empty] | Land is monitored by Company for at least 3 years prior to return to landowner [CONTROL]
[8 empty] | Subsidence monitoring and rework to correct [CONTROL] | Reduced land value at time of sale
Land is monitored by Company for at least 3 years prior to return to landowner [CONTROL]
Human injury or death
|  |  |  | Not all infrastructure identified and costed |  | Closure cost estimates and provisioning includes removal of infrastructure [CONTROL] | Mining Infrastructure removal [failure to completely remove] |  | Delay in handover / relinquishment of land until infrastructure removed
[6 empty] | Closure cost estimates and provisioning is reviewed and updated on annual basis [CONTROL] |  |  | Ongoing liability to public safety for any infrastructure left on site
|  |  |  | Inadequate Financial Provision set aside for Decommissioning and Rehabilitation |  | Closure cost estimates are prepared by suitably qualified professionals experienced in produce mine closure cost estimates [CONTROL] |  |  | Deterioration of public reputation
1 - 1f | [5 empty] | Closure cost estimates and provisioning is reviewed and updated on annual basis [CONTROL]
1 - 1f |  |  |  | Recovery/Sale value assumed in cost estimate overly optimistic. |  | Closure cost estimates are prepared by suitably qualified professionals experienced in produce mine closure cost estimates [CONTROL]
1 - 1f | [5 empty] | Closure cost estimates and provisioning is reviewed and updated on annual basis [CONTROL]
|  |  |  | Groundwater patterns and flows on site not understood |  | Groundwater investigation, modelling and assessment undertaken, including post-mining groundwater recovery [CONTROL] | Groundwater [does not return similar to pre-mining functioning] |  | Amenity / use of land is compromised
1 - 1f |  |  |  | Groundwater flows and quality not considered in rehabilitation planning |  | Groundwater investigation, modelling and assessment undertaken, including post-mining groundwater recovery [CONTROL] |  | Post-mining soil profiles on coastal plain include 'duplex' soils within top 1 metre, which recreates perched watertable which supplies water for agricultural species [CONTROL] | Agricultural productivity is reduced
1 - 1f |  |  |  | Backfill of mine pits with sand or overburden/tails locally changes the groundwater behaviour , i.e. localised waterlogging / flooding occurs, or soil suffers springtime 'drought' |  |  |  | Groundwater investigation, modelling and assessment undertaken, including post-mining groundwater recovery [CONTROL] | Land not able to sustain target native vegetation growth
1 - 1f | [7 empty] | Groundwater monitoring includes neighbouring landowners bores [CONTROL] | Neighbours water bores dry up at or post-closure
1 - 1f |  |  |  | Failure to identify, monitor and control weeds |  | Pre-disturbance surveys [CONTROL] | Weeds [agricultural, environmental and declared] | Implement weed control in agricultural areas [CONTROL] | Cost of control
1 - 1f | [5 empty] | Regular weed monitoring [CONTROL] |  | Implement weed control in agricultural areas [CONTROL] | Compliance failure [declared weeds, revegetation composition
1 - 1f | [5 empty] | Removal and spraying of weeds in rehabilitated native vegetation areas [CONTROL] |  | Implement weed control in agricultural areas [CONTROL] | Deterioration of public reputation
1 - 1f | [7 empty] | Implement weed control in agricultural areas [CONTROL] | Land not able to sustain target native vegetation growth
1 - 1f | [7 empty] | Removal and spraying of weeds in rehabilitated native vegetation areas [CONTROL] | Land not able to sustain target agricultural vegetation growth
1 - 1f |  |  |  | Design landforms and soil profiles do not support agreed landuse |  | Monitor/measure performance of landforms and soil profiles in rehabilitated areas, and incorporate any learnings/lessons into future rehabilitation design [CONTROL] | Landforms [do not support agreed landuses] |  | Delay to relinquishing land tenure, involving management time and cost
1 - 1f |  |  |  | Performance of landforms and soil profiles not well understood and assumptions prove incorrect |  | Landform and soil profile design based on industry experience, good science and site specific information [CONTROL] |  |  | Cost of rework
1 - 1f |  |  |  | Landforms and soil profiles are not created |  | Adequate supervision of rehabilitation activities so that landforms and soil profiles are created as designed [CONTROL]
1 - 1f |  |  |  | Failure to plan to reinstate all required infrastructure |  | Infrastructure to be reinstated is clearly identified and costed for within MCP [CONTROL] | Reinstated Roads and Road Reserves Road do not achieve required completion standards |  | Cost of rework
1 - 1f |  |  |  | Reinstated instructure not build to required standard |  | Utilisation of road standards [CONTROL] |  |  | Delay to relinquishing land tenure, involving management time and cost
1 - 1f | [5 empty] | Agree required standard for infrastructure in consultation with landowners and include within MCP [CONTROL]
1 - 1f |  |  |  | Unstable and unvegetated surface soils [i.e. sands] and creeklines |  | When economics are marginal avoid erosion-prone area [CONTROL] | Erosion on site | Regular inspection and rework to correct smaller issues before esculation to significant damage [CONTROL] | Groundwater patterns and flows on site not understood
[6 empty] | Soil profiles are are established based on recommendation and findings from pre mining soil assessment [CONTROL] |  | Regular inspection and rework to correct smaller issues before esculation to significant damage [CONTROL] | Groundwater flows and quality not considered in rehabilitation planning
1 - 1f |  |  |  | Landform design does not accommodate surface water flows of site |  | When economics are marginal avoid erosion-prone area [CONTROL] |  | Regular inspection and rework to correct smaller issues before esculation to significant damage [CONTROL] | Cost of rework
1 - 1f | [7 empty] | Regular inspection and rework to correct smaller issues before esculation to significant damage [CONTROL] | Deterioration of public reputation
1 - 1f | [7 empty] | Regular inspection and rework to correct smaller issues before esculation to significant damage [CONTROL] | Impacts on neighbours [e.g. road reserves, adjoining landowners]
1 - 1f |  |  |  | Planted in areas with too little soil water available |  | Careful reconstruction of soil profile including 150mm of topsoil, 300mm subsoil and minimum of 2500mm of overburden [CONTROL] | Sustainability of Native Revegetation is not achieved | Inspection and adaptive management [response to weeds, grazing pressure, erosion] [CONTROL] | Rehabilitation not able to be achieved [resulting in compliance issue, loss of licence to operate and/or difficulty getting access to new areas]
|  |  |  | Stock or vermin eat seedlings |  | Seedlings area planted and tree guards installed [CONTROL] |  |  | Cost of rework
[6 empty] | Kangaroo fencing and managed culling [CONTROL] |  |  | Change to post-mining landuse
Rabbit control baiting [CONTROL]
|  |  |  | Vegetation succumbs to disease |  | Dieback management measures as defined in Rehilitation Management Plans for rehabilated area [CONTROL]
|  |  |  | Erosion on site |  | Undertake infill / secondary plantings as required to acheive required vegetation densities [CONTROL]
|  |  |  | Land not able to sustain target native vegetation growth |  | Vegetation species are selected according to ageed revegetation species criteria [CONTROL]
Area is unexpectedly waterlogged and seedlings die due to waterlogging
|  |  |  | Post-mining soil profiles do not support productive pastures |  | Design soils profiles for each rehab block with at least 15cm of topsoil and 1 m of subsoil materials on top of sand tails [CONTROL] | Agricultural Productivity is less than pre-mining levels |  | Post-mining land fails to be as productive as pre-mining land
[6 empty] | Keep topsoil and subsoil for use in rehab [CONTROL] |  |  | Loss of access to future deposits
[6 empty] | Keep no less than 100mm of subsoil when ore is to surface [CONTROL] |  |  | Delay to relinquishing land tenure, involving management time and cost
Measure soil properties and agricultural productivity [pre and post mining] [CONTROL]
Develop and obtain landholder agreement to detailed landform designs. [CONTROL]
|  |  |  | Saline ground water contaminates surface soils |  | Measure soil properties and agricultural productivity [pre and post mining] [CONTROL]
Groundwater investigation, modelling and assessment undertaken, including post-mining groundwater recovery [CONTROL]
|  |  |  | Poor pasture management practices [e.g. fertiliser use, weed control, stock management] |  | Implement good practice pasture management practices [CONTROL]
|  |  |  | Dieback kills established vegetation |  | Offset strategy shall incorporate areas of established bushland [CONTROL] | Conservation Offset Areas are not sustainable | Legal mechanisms for implementing management controls of Offset areas are established by Company prior to land transfer [CONTROL] | Loss of access to future deposits
[6 empty] | Offset Strategy shall incorporate a Management Plan to address issues related to dieback, weed invasion, feral animal exclusion, fire management [CONTROL] |  |  | Deterioration of public reputation
Altered water regime [ie local drought]
|  |  |  | Backfill of mine pits with sand or overburden/tails locally changes the groundwater behaviour , i.e. localised waterlogging / flooding occurs, or soil suffers springtime 'drought' |  |  | Planted in areas with too little soil water available |  | Deficient establishment from applied seed or high levels of weed invasion
Groundwater patterns and flows on site not understood
Groundwater flows and quality not considered in rehabilitation planning
Low rainfall seasonal conditions
|  |  |  | Backfill of mine pits with sand or overburden/tails locally changes the groundwater behaviour , i.e. localised waterlogging / flooding occurs, or soil suffers springtime 'drought' |  |  | Area is unexpectedly waterlogged and seedlings die due to waterlogging |  | Sustainability of Native Revegetation is not achieved
Groundwater patterns and flows on site not understood
Groundwater flows and quality not considered in rehabilitation planning
|  |  |  | Landform design does not accommodate surface water flows of site |  |  | Performance of landforms and soil profiles not well understood and assumptions prove incorrect |  | Landforms [do not support agreed landuses]
Area is unexpectedly waterlogged and seedlings die due to waterlogging
|  |  |  | Backfill of mine pits with sand or overburden/tails locally changes the groundwater behaviour , i.e. localised waterlogging / flooding occurs, or soil suffers springtime 'drought' |  |  | Backfill in mine pits consolidation pattern is unknown or not as expected
|  |  |  | Ongoing liability to public safety for any infrastructure left on site |  |  | Human injury or death
Geotechnical stability [subsidence]
|  |  |  | Overtopping of Dams from high rainfall events [Rainfall - water models] |  |  | Landform design does not accommodate surface water flows of site |  | Performance of landforms and soil profiles not well understood and assumptions prove incorrect
1 - 1f |  |  |  | Flooding from high rainfall events [Rainfall - water models]
1 - 1f |  |  |  | Low rainfall events [Rainfall - water models] |  |  | Low rainfall seasonal conditions |  | Planted in areas with too little soil water available
1 - 1f |  |  |  | Reduced land value at time of sale |  |  | Increased cost of closure
1 - 1f |  |  |  | Inadequate Financial Provision set aside for Decommissioning and Rehabilitation
1 - 1f |  |  |  | Cost of rework
1 - 1f |  |  |  | Excessive establishment from applied seed [Ecosystem Trajectory Model] |  |  | Dense scrub dominated by eucalypt species [>2,500 stems/ha] with low to moderate species richness [<80% of forest controls] allows Dense [>2,500 stems/ha] sapling/pole stand with sparse understorey, moderate fuel loads, and low species richness to grow [Ecosystem Trajectory Model] | Thin rehabilitated areas to 750 stems/ha [500–1,000 stems/ha] [Ecosystem Trajectory Model] [CONTROL] | Land not able to sustain target native vegetation growth
1 - 1f |  |  |  | Ripping shallow or off contour, unblasted caprock, or inadequate soil return [Ecosystem Trajectory Model] |  | Relandscape pit [Ecosystem Trajectory Model] [CONTROL] | Poorly landscaped pit with active erosion*, unblasted caprock*, less than 90% topsoil cover*, and or shallow ripping* [Ecosystem Trajectory Model] |  | Stunted sapling eucalypts with sparse understorey, erosion gullies, and drought deaths [Ecosystem Trajectory Model]
1 - 1f |  |  |  | Deficient establishment from applied seed or high levels of weed invasion [Ecosystem Trajectory Model] |  | Reseed or plant more recalcitrant species [Ecosystem Trajectory Model] [CONTROL] | Sparse vegetation cover with low eucalypt [<500 stems/ha]* or legume [<0.5 m2]* density and low species richness [<50% of forest controls]* or high weed density* [Ecosystem Trajectory Model] | Reseed or plant more recalcitrant species [Ecosystem Trajectory Model] [CONTROL] | Sparse scrub vegetation with low eucalypt [<500 stems/ha]* or legume [<0.5 m2]* density and low species richness [<50% of forest controls]* [Ecosystem Trajectory Model]
1 - 1f | [5 empty] | Removal and spraying of weeds in rehabilitated native vegetation areas [CONTROL] |  | Removal and spraying of weeds in rehabilitated native vegetation areas [CONTROL]
1 - 1f |  |  |  | Wildfire [Ecosystem Trajectory Model] |  |  | Fire damaged eucalypts [poor tree form] with regenerating understorey [Ecosystem Trajectory Model] | Regeneration over time [Ecosystem Trajectory Model] [CONTROL] | Sustainability of Native Revegetation is not achieved
|  |  |  | Autumn prescribed burn or wildfire [Ecosystem Trajectory Model] |  |  | Pole-sized eucalypts with dense regenerating Acacia understorey [>2 legumes/m2], moderate to high species richness [>50% of forest controls], and greater than 5% tree deaths following burning [Ecosystem Trajectory Model] | Regeneration over time [Ecosystem Trajectory Model] [CONTROL] | Sustainability of Native Revegetation is not achieved
1 - 1f |  |  |  | Spring prescribed burn [Ecosystem Trajectory Model] |  |  | Pole-sized eucalypts with regenerating understorey with low species richness [<50% of forest controls] [Ecosystem Trajectory Model] | Supplementary seeding or planting of understorey species [Ecosystem Trajectory Model] [CONTROL] | Sustainability of Native Revegetation is not achieved
1 - 1f |  |  |  | Stunted sapling eucalypts with sparse understorey, erosion gullies, and drought deaths [Ecosystem Trajectory Model] |  | Re-rehabilitation [Ecosystem Trajectory Model] [CONTROL] | Land not able to sustain target native vegetation growth | Vegetation species are selected according to ageed revegetation species criteria [CONTROL] | Sustainability of Native Revegetation is not achieved
1 - 1f |  |  |  | Lightning Strikes [Bushfire Data] |  |  | Wildfire [Ecosystem Trajectory Model] | Regeneration over time [Ecosystem Trajectory Model] [CONTROL] | Fire damaged eucalypts [poor tree form] with regenerating understorey [Ecosystem Trajectory Model]
1 - 1f |  |  |  | Arson [Bushfire Data]
1 - 1f |  |  |  | Price of ore not sufficient |  |  | Mine Closes early |  | Job losses in employees [Social]
1 - 1f |  |  |  | Grade of ore not sufficient |  |  |  |  | Future success of company compromised [Social]
1 - 1f |  |  |  | Mine filled with water |  |  |  |  | Economic prosperity of local region compromised [Social]
1 - 1f |  |  |  | Reserves at depth |  |  |  |  | Closure implementation not planned for
1 - 1f |  |  |  | Ownership change |  |  |  |  | Specific items required at and post-closure are not costed
1 - 1f |  |  |  | Traditional owner objection [Social] |  |  |  |  | Indigenous j/v threatened
1 - 1f |  |  |  | Mine owner financial difficulties during mine expansion phase
Closure due to government policy
Significant Safety Event e.g. cyanide spill
Leak AMD
1 - 1f |  |  |  | Flooding from high rainfall events [Rainfall - water models] |  |  | Mine filled with water |  | Mine Closes early
1 - 1f |  |  |  | Inrush
1 - 1f |  |  |  | Post-mining land fails to be as productive as pre-mining land |  |  | Economic prosperity of local region compromised [Social] |  | Deterioration of public reputation
1 - 1f |  |  |  | Change to post-mining landuse
1 - 1f |  |  |  | Impacts on neighbours [e.g. road reserves, adjoining landowners]
1 - 1f |  |  |  | Mining Infrastructure removal [failure to completely remove]
1 - 1f
1 - 1f
1 - 1f
1 - 1f
1 - 1f
1 - 1f
1 - 1f
1 - 1f
1 - 1f
1 - 1f
1 - 1f
1 - 1f
1 - 1f
1 - 1f
1 - 1f
1 - 1f
1 - 1f
1 - 1f
1 - 1f
1 - 1f
1 - 1f
1 - 1f
1 - 1f
1 - 1f
1 - 1f
1 - 1f
1 - 1f
1 - 1f
1 - 1f
1 - 1f
1 - 1f
1 - 1f
1 - 1f
1 - 1f
1 - 1f
1 - 1f
1 - 1f
1 - 1f
1 - 1f
1 - 1f
1 - 1f
1 - 1f
1 - 1f
1 - 1f
1 - 1f
1 - 1f
1 - 1f
1 - 1f
1 - 1f
1 - 1f
1 - 1f
1 - 1f
1 - 1f
1 - 1f
1 - 1f
1 - 1f
1 - 1f
1 - 1f
1 - 1f
1 - 1f
1 - 1f
1 - 1f
1 - 1f
1 - 1f
1 - 1f
1 - 1f
1 - 1f
1 - 1f
1 - 1f
1 - 1f
1 - 1f
1 - 1f
1 - 1f
1 - 1f
1 - 1f
1 - 1f
1 - 1f
1 - 1f
1 - 1f
1 - 1f
1 - 1f
1 - 1f
1 - 1f
1 - 1f
1 - 1f
1 - 1f
1 - 1f
1 - 1f
1 - 1f
1 - 1f
1 - 1f
1 - 1f
1 - 1f
1 - 1f
1 - 1f
1 - 1f
Note on H153: [Threaded comment] Your version of Excel allows you to read this threaded comment; however, any edits to it will get removed if the file is opened in a newer version of Excel. Learn more: https://go.microsoft.com/fwlink/?linkid=870924 Comment: 30% of what - Lizette?
Note on J155: [Threaded comment] Your version of Excel allows you to read this threaded comment; however, any edits to it will get removed if the file is opened in a newer version of Excel. Learn more: https://go.microsoft.com/fwlink/?linkid=870924 Comment: Lizette to check these

## Sheet1
PreventionControl_linkedToRelevantCause_ | Control | PreventionControl_linkedToRelevantCause_ | PreventionControl_linkedToRelevantCause_ | MitigationControl_linkedToRelevantConsequence_ | Control | MitigationControl_linkedToRelevantConsequence_ | MitigationControl_linkedToRelevantConsequence_
MCP includes tracking of how obligations and commitments are being met. | [CONTROL] | MCP includes tracking of how obligations and commitments are being met. [CONTROL] | MCP includes tracking of how obligations and commitments are being met. [CONTROL]
Legal obligations and commitments identified and included within MCP. | [CONTROL] | Legal obligations and commitments identified and included within MCP. [CONTROL] | Legal obligations and commitments identified and included within MCP. [CONTROL]
Decision making stakeholder' review and acceptance of how obligations are being met, prior to closure. | [CONTROL] | Decision making stakeholder' review and acceptance of how obligations are being met, prior to closure. [CONTROL] | Decision making stakeholder' review and acceptance of how obligations are being met, prior to closure. [CONTROL]
MCP includes tracking of how obligations and commitments are being met. | [CONTROL] | MCP includes tracking of how obligations and commitments are being met. [CONTROL] | MCP includes tracking of how obligations and commitments are being met. [CONTROL]
AER includes discussion on closure and rehabilitation | [CONTROL] | AER includes discussion on closure and rehabilitation [CONTROL] | AER includes discussion on closure and rehabilitation [CONTROL]
Update and maintain Legal Compliance Register | [CONTROL] | Update and maintain Legal Compliance Register [CONTROL] | Update and maintain Legal Compliance Register [CONTROL]
Annual review of MCP and cost estimates, with continual improvement in the level of detail contained. | [CONTROL] | Annual review of MCP and cost estimates, with continual improvement in the level of detail contained. [CONTROL] | Annual review of MCP and cost estimates, with continual improvement in the level of detail contained. [CONTROL]
Annual review of MCP and cost estimates, with continual improvement in the level of detail contained. | [CONTROL] | Annual review of MCP and cost estimates, with continual improvement in the level of detail contained. [CONTROL] | Annual review of MCP and cost estimates, with continual improvement in the level of detail contained. [CONTROL]
Feedback from actual rehabilitation expenditure is utilised in updates to rehabilitation cost estimates and provisioning. | [CONTROL] | Feedback from actual rehabilitation expenditure is utilised in updates to rehabilitation cost estimates and provisioning. [CONTROL] | Feedback from actual rehabilitation expenditure is utilised in updates to rehabilitation cost estimates and provisioning. [CONTROL]
Annual review of MCP and cost estimates, with continual improvement in the level of detail contained. | [CONTROL] | Annual review of MCP and cost estimates, with continual improvement in the level of detail contained. [CONTROL] | Annual review of MCP and cost estimates, with continual improvement in the level of detail contained. [CONTROL]
Assumptions used in cost estimates to be included within the MCP and reviewed annually. | [CONTROL] | Assumptions used in cost estimates to be included within the MCP and reviewed annually. [CONTROL] | Assumptions used in cost estimates to be included within the MCP and reviewed annually. [CONTROL]
MCP and rehabilitation schedule annually updated | [CONTROL] | MCP and rehabilitation schedule annually updated [CONTROL] | MCP and rehabilitation schedule annually updated [CONTROL]
MCP and rehabilitation schedule annually updated | [CONTROL] | MCP and rehabilitation schedule annually updated [CONTROL] | MCP and rehabilitation schedule annually updated [CONTROL]
MCP and rehabilitation schedule annually updated | [CONTROL] | MCP and rehabilitation schedule annually updated [CONTROL] | MCP and rehabilitation schedule annually updated [CONTROL] | Ongoing consultation with landowners regarding handback of land and contractual obligations | [CONTROL] | Ongoing consultation with landowners regarding handback of land and contractual obligations [CONTROL] | Ongoing consultation with landowners regarding handback of land and contractual obligations [CONTROL]
|  |  |  | Ongoing consultation with stakeholders regarding planned implementation of closure | [CONTROL] | Ongoing consultation with stakeholders regarding planned implementation of closure [CONTROL] | Ongoing consultation with stakeholders regarding planned implementation of closure [CONTROL]
Dry plant tailings is capped with 5 metres of sand, clay, overburden and/or soil | [CONTROL] | Dry plant tailings is capped with 5 metres of sand, clay, overburden and/or soil [CONTROL] | Dry plant tailings is capped with 5 metres of sand, clay, overburden and/or soil [CONTROL] | Pre- and post-mining radiation surveys | [CONTROL] | Pre- and post-mining radiation surveys [CONTROL] | Pre- and post-mining radiation surveys [CONTROL]
Undertake hydrocarbon site contamination assessment | [CONTROL] | Undertake hydrocarbon site contamination assessment [CONTROL] | Undertake hydrocarbon site contamination assessment [CONTROL] | Decontaminate any hydrocarbon contamination identified | [CONTROL] | Decontaminate any hydrocarbon contamination identified [CONTROL] | Decontaminate any hydrocarbon contamination identified [CONTROL]
Water and soil monitoring to detect acidification resulting from ASS | [CONTROL] | Water and soil monitoring to detect acidification resulting from ASS [CONTROL] | Water and soil monitoring to detect acidification resulting from ASS [CONTROL] | Decontaminate any hydrocarbon contamination identified | [CONTROL] | Decontaminate any hydrocarbon contamination identified [CONTROL] | Decontaminate any hydrocarbon contamination identified [CONTROL]
|  |  |  | Implementation of the ASS Managment Plan. | [CONTROL] | Implementation of the ASS Managment Plan. [CONTROL] | Implementation of the ASS Managment Plan. [CONTROL]
Mined out road tenure [i.e. areas where post-mining landuse is road reserve] is backfilled with materials that meet compaction specifications | [CONTROL] | Mined out road tenure [i.e. areas where post-mining landuse is road reserve] is backfilled with materials that meet compaction specifications [CONTROL] | Mined out road tenure [i.e. areas where post-mining landuse is road reserve] is backfilled with materials that meet compaction specifications [CONTROL] | Subsidence monitoring and rework to correct | [CONTROL] | Subsidence monitoring and rework to correct [CONTROL] | Subsidence monitoring and rework to correct [CONTROL]
Map rehabilitated mine pit backfill types and depth | [CONTROL] | Map rehabilitated mine pit backfill types and depth [CONTROL] | Map rehabilitated mine pit backfill types and depth [CONTROL] | Land is monitored by Company for at least 3 years prior to return to landowner | [CONTROL] | Land is monitored by Company for at least 3 years prior to return to landowner [CONTROL] | Land is monitored by Company for at least 3 years prior to return to landowner [CONTROL]
Land is monitored by Company for at least 3 years prior to return to landowner | [CONTROL] | Land is monitored by Company for at least 3 years prior to return to landowner [CONTROL] | Land is monitored by Company for at least 3 years prior to return to landowner [CONTROL] | Subsidence monitoring and rework to correct | [CONTROL] | Subsidence monitoring and rework to correct [CONTROL] | Subsidence monitoring and rework to correct [CONTROL]
|  |  |  | Land is monitored by Company for at least 3 years prior to return to landowner | [CONTROL] | Land is monitored by Company for at least 3 years prior to return to landowner [CONTROL] | Land is monitored by Company for at least 3 years prior to return to landowner [CONTROL]
|  |  |  | Subsidence monitoring and rework to correct | [CONTROL] | Subsidence monitoring and rework to correct [CONTROL] | Subsidence monitoring and rework to correct [CONTROL]
|  |  |  | Land is monitored by Company for at least 3 years prior to return to landowner | [CONTROL] | Land is monitored by Company for at least 3 years prior to return to landowner [CONTROL] | Land is monitored by Company for at least 3 years prior to return to landowner [CONTROL]
|  |  |  | Subsidence monitoring and rework to correct | [CONTROL] | Subsidence monitoring and rework to correct [CONTROL] | Subsidence monitoring and rework to correct [CONTROL]
|  |  |  | Land is monitored by Company for at least 3 years prior to return to landowner | [CONTROL] | Land is monitored by Company for at least 3 years prior to return to landowner [CONTROL] | Land is monitored by Company for at least 3 years prior to return to landowner [CONTROL]
|  |  |  | Subsidence monitoring and rework to correct | [CONTROL] | Subsidence monitoring and rework to correct [CONTROL] | Subsidence monitoring and rework to correct [CONTROL]
|  |  |  | Land is monitored by Company for at least 3 years prior to return to landowner | [CONTROL] | Land is monitored by Company for at least 3 years prior to return to landowner [CONTROL] | Land is monitored by Company for at least 3 years prior to return to landowner [CONTROL]
Closure cost estimates and provisioning includes removal of infrastructure | [CONTROL] | Closure cost estimates and provisioning includes removal of infrastructure [CONTROL] | Closure cost estimates and provisioning includes removal of infrastructure [CONTROL]
Closure cost estimates and provisioning is reviewed and updated on annual basis | [CONTROL] | Closure cost estimates and provisioning is reviewed and updated on annual basis [CONTROL] | Closure cost estimates and provisioning is reviewed and updated on annual basis [CONTROL]
Closure cost estimates are prepared by suitably qualified professionals experienced in produce mine closure cost estimates | [CONTROL] | Closure cost estimates are prepared by suitably qualified professionals experienced in produce mine closure cost estimates [CONTROL] | Closure cost estimates are prepared by suitably qualified professionals experienced in produce mine closure cost estimates [CONTROL]
Closure cost estimates and provisioning is reviewed and updated on annual basis | [CONTROL] | Closure cost estimates and provisioning is reviewed and updated on annual basis [CONTROL] | Closure cost estimates and provisioning is reviewed and updated on annual basis [CONTROL]
Closure cost estimates are prepared by suitably qualified professionals experienced in produce mine closure cost estimates | [CONTROL] | Closure cost estimates are prepared by suitably qualified professionals experienced in produce mine closure cost estimates [CONTROL] | Closure cost estimates are prepared by suitably qualified professionals experienced in produce mine closure cost estimates [CONTROL]
Closure cost estimates and provisioning is reviewed and updated on annual basis | [CONTROL] | Closure cost estimates and provisioning is reviewed and updated on annual basis [CONTROL] | Closure cost estimates and provisioning is reviewed and updated on annual basis [CONTROL]
Groundwater investigation, modelling and assessment undertaken, including post-mining groundwater recovery | [CONTROL] | Groundwater investigation, modelling and assessment undertaken, including post-mining groundwater recovery [CONTROL] | Groundwater investigation, modelling and assessment undertaken, including post-mining groundwater recovery [CONTROL]
Groundwater investigation, modelling and assessment undertaken, including post-mining groundwater recovery | [CONTROL] | Groundwater investigation, modelling and assessment undertaken, including post-mining groundwater recovery [CONTROL] | Groundwater investigation, modelling and assessment undertaken, including post-mining groundwater recovery [CONTROL] | Post-mining soil profiles on coastal plain include 'duplex' soils within top 1 metre, which recreates perched watertable which supplies water for agricultural species | [CONTROL] | Post-mining soil profiles on coastal plain include 'duplex' soils within top 1 metre, which recreates perched watertable which supplies water for agricultural species [CONTROL] | Post-mining soil profiles on coastal plain include 'duplex' soils within top 1 metre, which recreates perched watertable which supplies water for agricultural species [CONTROL]
|  |  |  | Groundwater investigation, modelling and assessment undertaken, including post-mining groundwater recovery | [CONTROL] | Groundwater investigation, modelling and assessment undertaken, including post-mining groundwater recovery [CONTROL] | Groundwater investigation, modelling and assessment undertaken, including post-mining groundwater recovery [CONTROL]
|  |  |  | Groundwater monitoring includes neighbouring landowners bores | [CONTROL] | Groundwater monitoring includes neighbouring landowners bores [CONTROL] | Groundwater monitoring includes neighbouring landowners bores [CONTROL]
Pre-disturbance surveys | [CONTROL] | Pre-disturbance surveys [CONTROL] | Pre-disturbance surveys [CONTROL] | Implement weed control in agricultural areas | [CONTROL] | Implement weed control in agricultural areas [CONTROL] | Implement weed control in agricultural areas [CONTROL]
Regular weed monitoring | [CONTROL] | Regular weed monitoring [CONTROL] | Regular weed monitoring [CONTROL] | Implement weed control in agricultural areas | [CONTROL] | Implement weed control in agricultural areas [CONTROL] | Implement weed control in agricultural areas [CONTROL]
Removal and spraying of weeds in rehabilitated native vegetation areas | [CONTROL] | Removal and spraying of weeds in rehabilitated native vegetation areas [CONTROL] | Removal and spraying of weeds in rehabilitated native vegetation areas [CONTROL] | Implement weed control in agricultural areas | [CONTROL] | Implement weed control in agricultural areas [CONTROL] | Implement weed control in agricultural areas [CONTROL]
|  |  |  | Implement weed control in agricultural areas | [CONTROL] | Implement weed control in agricultural areas [CONTROL] | Implement weed control in agricultural areas [CONTROL]
|  |  |  | Removal and spraying of weeds in rehabilitated native vegetation areas | [CONTROL] | Removal and spraying of weeds in rehabilitated native vegetation areas [CONTROL] | Removal and spraying of weeds in rehabilitated native vegetation areas [CONTROL]
Monitor/measure performance of landforms and soil profiles in rehabilitated areas, and incorporate any learnings/lessons into future rehabilitation design | [CONTROL] | Monitor/measure performance of landforms and soil profiles in rehabilitated areas, and incorporate any learnings/lessons into future rehabilitation design [CONTROL] | Monitor/measure performance of landforms and soil profiles in rehabilitated areas, and incorporate any learnings/lessons into future rehabilitation design [CONTROL]
Landform and soil profile design based on industry experience, good science and site specific information | [CONTROL] | Landform and soil profile design based on industry experience, good science and site specific information [CONTROL] | Landform and soil profile design based on industry experience, good science and site specific information [CONTROL]
Adequate supervision of rehabilitation activities so that landforms and soil profiles are created as designed | [CONTROL] | Adequate supervision of rehabilitation activities so that landforms and soil profiles are created as designed [CONTROL] | Adequate supervision of rehabilitation activities so that landforms and soil profiles are created as designed [CONTROL]
Infrastructure to be reinstated is clearly identified and costed for within MCP | [CONTROL] | Infrastructure to be reinstated is clearly identified and costed for within MCP [CONTROL] | Infrastructure to be reinstated is clearly identified and costed for within MCP [CONTROL]
Utilisation of road standards | [CONTROL] | Utilisation of road standards [CONTROL] | Utilisation of road standards [CONTROL]
Agree required standard for infrastructure in consultation with landowners and include within MCP | [CONTROL] | Agree required standard for infrastructure in consultation with landowners and include within MCP [CONTROL] | Agree required standard for infrastructure in consultation with landowners and include within MCP [CONTROL]
When economics are marginal avoid erosion-prone area | [CONTROL] | When economics are marginal avoid erosion-prone area [CONTROL] | When economics are marginal avoid erosion-prone area [CONTROL] | Regular inspection and rework to correct smaller issues before esculation to significant damage | [CONTROL] | Regular inspection and rework to correct smaller issues before esculation to significant damage [CONTROL] | Regular inspection and rework to correct smaller issues before esculation to significant damage [CONTROL]
Soil profiles are are established based on recommendation and findings from pre mining soil assessment | [CONTROL] | Soil profiles are are established based on recommendation and findings from pre mining soil assessment [CONTROL] | Soil profiles are are established based on recommendation and findings from pre mining soil assessment [CONTROL] | Regular inspection and rework to correct smaller issues before esculation to significant damage | [CONTROL] | Regular inspection and rework to correct smaller issues before esculation to significant damage [CONTROL] | Regular inspection and rework to correct smaller issues before esculation to significant damage [CONTROL]
When economics are marginal avoid erosion-prone area | [CONTROL] | When economics are marginal avoid erosion-prone area [CONTROL] | When economics are marginal avoid erosion-prone area [CONTROL] | Regular inspection and rework to correct smaller issues before esculation to significant damage | [CONTROL] | Regular inspection and rework to correct smaller issues before esculation to significant damage [CONTROL] | Regular inspection and rework to correct smaller issues before esculation to significant damage [CONTROL]
|  |  |  | Regular inspection and rework to correct smaller issues before esculation to significant damage | [CONTROL] | Regular inspection and rework to correct smaller issues before esculation to significant damage [CONTROL] | Regular inspection and rework to correct smaller issues before esculation to significant damage [CONTROL]
|  |  |  | Regular inspection and rework to correct smaller issues before esculation to significant damage | [CONTROL] | Regular inspection and rework to correct smaller issues before esculation to significant damage [CONTROL] | Regular inspection and rework to correct smaller issues before esculation to significant damage [CONTROL]
Careful reconstruction of soil profile including 150mm of topsoil, 300mm subsoil and minimum of 2500mm of overburden | [CONTROL] | Careful reconstruction of soil profile including 150mm of topsoil, 300mm subsoil and minimum of 2500mm of overburden [CONTROL] | Careful reconstruction of soil profile including 150mm of topsoil, 300mm subsoil and minimum of 2500mm of overburden [CONTROL] | Inspection and adaptive management [response to weeds, grazing pressure, erosion] | [CONTROL] | Inspection and adaptive management [response to weeds, grazing pressure, erosion] [CONTROL] | Inspection and adaptive management [response to weeds, grazing pressure, erosion] [CONTROL]
Seedlings area planted and tree guards installed | [CONTROL] | Seedlings area planted and tree guards installed [CONTROL] | Seedlings area planted and tree guards installed [CONTROL]
Kangaroo fencing and managed culling | [CONTROL] | Kangaroo fencing and managed culling [CONTROL] | Kangaroo fencing and managed culling [CONTROL]
Rabbit control baiting | [CONTROL] | Rabbit control baiting [CONTROL] | Rabbit control baiting [CONTROL]
Dieback management measures as defined in Rehilitation Management Plans for rehabilated area | [CONTROL] | Dieback management measures as defined in Rehilitation Management Plans for rehabilated area [CONTROL] | Dieback management measures as defined in Rehilitation Management Plans for rehabilated area [CONTROL]
Undertake infill / secondary plantings as required to acheive required vegetation densities | [CONTROL] | Undertake infill / secondary plantings as required to acheive required vegetation densities [CONTROL] | Undertake infill / secondary plantings as required to acheive required vegetation densities [CONTROL]
Vegetation species are selected according to ageed revegetation species criteria | [CONTROL] | Vegetation species are selected according to ageed revegetation species criteria [CONTROL] | Vegetation species are selected according to ageed revegetation species criteria [CONTROL]
Design soils profiles for each rehab block with at least 15cm of topsoil and 1 m of subsoil materials on top of sand tails | [CONTROL] | Design soils profiles for each rehab block with at least 15cm of topsoil and 1 m of subsoil materials on top of sand tails [CONTROL] | Design soils profiles for each rehab block with at least 15cm of topsoil and 1 m of subsoil materials on top of sand tails [CONTROL]
Keep topsoil and subsoil for use in rehab | [CONTROL] | Keep topsoil and subsoil for use in rehab [CONTROL] | Keep topsoil and subsoil for use in rehab [CONTROL]
Keep no less than 100mm of subsoil when ore is to surface | [CONTROL] | Keep no less than 100mm of subsoil when ore is to surface [CONTROL] | Keep no less than 100mm of subsoil when ore is to surface [CONTROL]
Measure soil properties and agricultural productivity [pre and post mining] | [CONTROL] | Measure soil properties and agricultural productivity [pre and post mining] [CONTROL] | Measure soil properties and agricultural productivity [pre and post mining] [CONTROL]
Develop and obtain landholder agreement to detailed landform designs. | [CONTROL] | Develop and obtain landholder agreement to detailed landform designs. [CONTROL] | Develop and obtain landholder agreement to detailed landform designs. [CONTROL]
Measure soil properties and agricultural productivity [pre and post mining] | [CONTROL] | Measure soil properties and agricultural productivity [pre and post mining] [CONTROL] | Measure soil properties and agricultural productivity [pre and post mining] [CONTROL]
Groundwater investigation, modelling and assessment undertaken, including post-mining groundwater recovery | [CONTROL] | Groundwater investigation, modelling and assessment undertaken, including post-mining groundwater recovery [CONTROL] | Groundwater investigation, modelling and assessment undertaken, including post-mining groundwater recovery [CONTROL]
Implement good practice pasture management practices | [CONTROL] | Implement good practice pasture management practices [CONTROL] | Implement good practice pasture management practices [CONTROL]
Offset strategy shall incorporate areas of established bushland | [CONTROL] | Offset strategy shall incorporate areas of established bushland [CONTROL] | Offset strategy shall incorporate areas of established bushland [CONTROL] | Legal mechanisms for implementing management controls of Offset areas are established by Company prior to land transfer | [CONTROL] | Legal mechanisms for implementing management controls of Offset areas are established by Company prior to land transfer [CONTROL] | Legal mechanisms for implementing management controls of Offset areas are established by Company prior to land transfer [CONTROL]
Offset Strategy shall incorporate a Management Plan to address issues related to dieback, weed invasion, feral animal exclusion, fire management | [CONTROL] | Offset Strategy shall incorporate a Management Plan to address issues related to dieback, weed invasion, feral animal exclusion, fire management [CONTROL] | Offset Strategy shall incorporate a Management Plan to address issues related to dieback, weed invasion, feral animal exclusion, fire management [CONTROL]
|  |  |  | Thin rehabilitated areas to 750 stems/ha [500–1,000 stems/ha] [Ecosystem Trajectory Model] | [CONTROL] | Thin rehabilitated areas to 750 stems/ha [500–1,000 stems/ha] [Ecosystem Trajectory Model] [CONTROL] | Thin rehabilitated areas to 750 stems/ha [500–1,000 stems/ha] [Ecosystem Trajectory Model] [CONTROL]
Relandscape pit [Ecosystem Trajectory Model] | [CONTROL] | Relandscape pit [Ecosystem Trajectory Model] [CONTROL] | Relandscape pit [Ecosystem Trajectory Model] [CONTROL]
Reseed or plant more recalcitrant species [Ecosystem Trajectory Model] | [CONTROL] | Reseed or plant more recalcitrant species [Ecosystem Trajectory Model] [CONTROL] | Reseed or plant more recalcitrant species [Ecosystem Trajectory Model] [CONTROL] | Reseed or plant more recalcitrant species [Ecosystem Trajectory Model] | [CONTROL] | Reseed or plant more recalcitrant species [Ecosystem Trajectory Model] [CONTROL] | Reseed or plant more recalcitrant species [Ecosystem Trajectory Model] [CONTROL]
Removal and spraying of weeds in rehabilitated native vegetation areas | [CONTROL] | Removal and spraying of weeds in rehabilitated native vegetation areas [CONTROL] | Removal and spraying of weeds in rehabilitated native vegetation areas [CONTROL] | Removal and spraying of weeds in rehabilitated native vegetation areas | [CONTROL] | Removal and spraying of weeds in rehabilitated native vegetation areas [CONTROL] | Removal and spraying of weeds in rehabilitated native vegetation areas [CONTROL]
|  |  |  | Regeneration over time [Ecosystem Trajectory Model] | [CONTROL] | Regeneration over time [Ecosystem Trajectory Model] [CONTROL] | Regeneration over time [Ecosystem Trajectory Model] [CONTROL]
|  |  |  | Regeneration over time [Ecosystem Trajectory Model] | [CONTROL] | Regeneration over time [Ecosystem Trajectory Model] [CONTROL] | Regeneration over time [Ecosystem Trajectory Model] [CONTROL]
|  |  |  | Supplementary seeding or planting of understorey species [Ecosystem Trajectory Model] | [CONTROL] | Supplementary seeding or planting of understorey species [Ecosystem Trajectory Model] [CONTROL] | Supplementary seeding or planting of understorey species [Ecosystem Trajectory Model] [CONTROL]
Re-rehabilitation [Ecosystem Trajectory Model] | [CONTROL] | Re-rehabilitation [Ecosystem Trajectory Model] [CONTROL] | Re-rehabilitation [Ecosystem Trajectory Model] [CONTROL] | Vegetation species are selected according to ageed revegetation species criteria | [CONTROL] | Vegetation species are selected according to ageed revegetation species criteria [CONTROL] | Vegetation species are selected according to ageed revegetation species criteria [CONTROL]
|  |  |  | Regeneration over time [Ecosystem Trajectory Model] | [CONTROL] | Regeneration over time [Ecosystem Trajectory Model] [CONTROL] | Regeneration over time [Ecosystem Trajectory Model] [CONTROL]