## Sheet1
Deviation | Possible Causes | Consequences
no flow of cooling water | (pipe blockage / plugging of pipe) OR (cooling water valve failure) OR (leakage in water supply) | None
(no flow of cooling water AND high temperature alarm) | None | failure of high temperature alarm
less flow of cooling water | (partial pipe blockage) OR (pipe leakage in water supply) OR (insufficient cooling water supplied on cooling side during start up.) OR (salt cations present in water coolant causing salt precipitation ca2+ and mg 2+ [hard water]) | None
(less flow of cooling water AND high temperature alarm) | None | process fluid is not sufficiently cooled
ammonia in process stream may boil - wrong state for downstream operation | (process fluid is not sufficiently cooled) | None
(ammonia in process stream may boil - wrong state for downstream operation) | None | None
downstream runaway reaction | (process fluid is not sufficiently cooled) | None
(downstream runaway reaction) | None | None
more flow of cooling water | (operator error during start up, control valve of inlet cooling water pipe is accidentally made to release more flow than necessary AND periodic inspections on operator's performance) OR (valve failure [mechanical error]) OR (operator error during start up, the operator misreads procedure and tweaks the manual control valve of inlet water to a higher flow rate than is required AND periodic inspections on operator's performance) | None
(more flow of cooling water AND low temperature alarm) | None | process fluid is below temperature specification, temperature too low
(more flow of cooling water) | None | water hammer/ excess vibrations of pipes
tube sheet failure | (water hammer/ excess vibrations of pipes) | None
(tube sheet failure) | None | tube external leakage
leakage to environment | (tube external leakage AND protective bund) | None
(leakage to environment) | None | None